## BOM
Qty | Value | In Design? | Footprint | Manufacturer | Manufacturer PN
14 | 4.7pF | Yes | Capacitor_SMD:C_0603_1608Metric_Pad1.05x0.95mm_HandSolder | KEMET | C0603X479C1HACTU
0 | 10uF | No | Capacitor_Tantalum_SMD:CP_EIA-3528-12_Kemet-T_Pad1.50x2.35mm_HandSolder | KEMET | T491B106K016ATAUTO
0 | 10uF | No | Capacitor_Tantalum_SMD:CP_EIA-3528-12_Kemet-T_Pad1.50x2.35mm_HandSolder | Würth Elektronik | 885012206092
2 | 10uF | Yes | Capacitor_Tantalum_SMD:CP_EIA-3528-12_Kemet-T_Pad1.50x2.35mm_HandSolder | AVX | TPSB106K020R0500
0 | 10pF | No | Capacitor_SMD:C_0603_1608Metric_Pad1.05x0.95mm_HandSolder | KEMET | C0603C100J5GAC3190
8 | 10pF | Yes | Capacitor_SMD:C_0603_1608Metric_Pad1.05x0.95mm_HandSolder | Würth Elektronik | 885012206081
92 | 0.1uF | Yes | Capacitor_SMD:C_0603_1608Metric_Pad1.05x0.95mm_HandSolder | Murata Electronics | GRM21BR71C475KE51L
4 | 0.01uF | Yes | Capacitor_SMD:C_0603_1608Metric_Pad1.05x0.95mm_HandSolder | KEMET | C0603C103J5RACTU
13 | 4.7uF | Yes | Capacitor_SMD:C_0805_2012Metric_Pad1.15x1.40mm_HandSolder | Murata Electronics | GRM21BC81H475KE11L
8 | 470pF | Yes | Capacitor_SMD:C_0603_1608Metric_Pad1.05x0.95mm_HandSolder | KEMET | C0603C471J5GAC7411
2 | 6.8uF | No | Capacitor_SMD:C_1210_3225Metric_Pad1.42x2.65mm_HandSolder | TDK | CGA6P3X7S1H685K250AB
0 | 22uF | Yes | Capacitor_SMD:C_1210_3225Metric_Pad1.42x2.65mm_HandSolder | Samsung | CL32B226MOJNNNE
2 | 47uF | No | Capacitor_SMD:C_1210_3225Metric_Pad1.42x2.65mm_HandSolder | Taiyo Yuden | EMK325ABJ476MMHP
8 | 33nF | Yes | Capacitor_SMD:C_0603_1608Metric_Pad1.05x0.95mm_HandSolder | TDK | CGA3E2X7R1H333M080AA
0 | SMBJ9.0CA-13-F | Yes | Diode_SMD:D_SMB_Handsoldering | Diodes Incorporated | SMBJ9.0CA-13-F
6 | DPUMP | Yes | Diode_SMD:D_SOD-323_HandSoldering | Toshiba | CUS10S30 H3F
2 | GREEN_LED | Yes | Resistor_SMD:R_0603_1608Metric_Pad1.05x0.95mm_HandSolder | Wurth Elektronik | 150060VS75000
2 | RED_LED | Yes | Resistor_SMD:R_0603_1608Metric_Pad1.05x0.95mm_HandSolder | Wurth Elektronik | 150060RS75000
0 | DT13-6P | Yes | Connector_TE:DT13-6P | TE Connectivity / DEUTSCH | DT13-6P
| Male Headers | Yes | Connector_PinHeader_2.54mm:PinHeader_1x01_P2.54mm_Vertical
13 | 1.2k | Yes | Resistor_SMD:R_0603_1608Metric_Pad1.05x0.95mm_HandSolder | Panasonic | ERJ-PA3J122V
13 | 75k | Yes | Resistor_SMD:R_0603_1608Metric_Pad1.05x0.95mm_HandSolder | Panasonic | ERJ-PA3J753V
13 | 1k | Yes | Resistor_SMD:R_0603_1608Metric_Pad1.05x0.95mm_HandSolder | Panasonic | ERJ-PA3J102V
13 | 4.99k | Yes | Resistor_SMD:R_0603_1608Metric_Pad1.05x0.95mm_HandSolder | Vishay / Dale | RCS06034K99FKEA
16 | 10k | Yes | Resistor_SMD:R_0603_1608Metric_Pad1.05x0.95mm_HandSolder | Panasonic | ERJ-PA3J103V
9 | 523k | Yes | Resistor_SMD:R_0603_1608Metric_Pad1.05x0.95mm_HandSolder | Bourns | CR0603-FX-5233ELF
13 | 300 | Yes | Resistor_SMD:R_0603_1608Metric_Pad1.05x0.95mm_HandSolder | Panasonic | ERJ-PA3J301V
8 | 100k | Yes | Resistor_SMD:R_0603_1608Metric_Pad1.05x0.95mm_HandSolder | Vishay / Dale | CRCW0603100KFKEA
14 | 470 | Yes | Resistor_SMD:R_0603_1608Metric_Pad1.05x0.95mm_HandSolder | Panasonic | ERJ-PA3J471V
14 | 120 | Yes | Resistor_SMD:R_0603_1608Metric_Pad1.05x0.95mm_HandSolder | Panasonic | ERJ-PA3J121V
3 | 4m | Yes | Resistor_SMD:R_4020_10251Metric_Pad1.65x5.30mm_HandSolder | Vishay | WSLP39214L000FEA
4 | 4m | Yes | Resistor_SMD:R_4020_10251Metric_Pad1.65x5.30mm_HandSolder | Vishay | WSLP39214L000FEB
0 | 0 | Yes | Resistor_SMD:R_2816_7142Metric_Pad3.20x4.45mm_HandSolder | Keystone | 5102
3 | 0 | No | Resistor_SMD:R_0603_1608Metric_Pad1.05x0.95mm_HandSolder | Keystone | 5110
4 | TPS82150 | Yes | Package_LGA:Texas_SIL0008D_MicroSiP-8-1EP_2.8x3mm_P0.65mm_EP1.1x1.9mm | TI | TPS82150SILR
0 | NCV2007x | Yes | Package_SO:TSSOP-14_4.4x5mm_P0.65mm | ON Semiconductor | NCV20074DTBR2G
6 | NCV2007x | No | Package_SO:SOIC-14_3.9x8.7mm_P1.27mm | ON Semiconductor | NCV20074DR2G
2 | dsPIC33EV32GM102 | Yes | Package_SO:SSOP-28_5.3x10.2mm_P0.65mm | Microchip | dsPIC33EV32GM102-E/SS
5 | MCP2542FDxMF | Yes | Package_SO:SOIC-8_3.9x4.9mm_P1.27mm | Microchip | MCP2542FD-H/SN
3 | 25 MHz | Yes | ABRACON_4PIN:Crystal_SMD_S2.05mm_L2.55 | Abracon | ABM10AIG-25.000MHZ-4Z-T3