## BOM
Ref | Value | Qty | Option 1 - Manufacturer | Option 1 - Manufacturer PN | Option 2 - Manufacturer | Option 2 - Manufacturer PN | Footprint
C1 | 4.7pF | 1 | Würth Elektronik | 885012006049 |  |  | Capacitor_SMD:C_0603_1608Metric_Pad1.05x0.95mm_HandSolder
C15 | 10uF | 1 | AVX Corporation | TPSB106K020R0500 |  |  | Capacitor_Tantalum_SMD:CP_EIA-3528-12_Kemet-T_Pad1.50x2.35mm_HandSolder
C17 C18 | 10pF | 2 | KEMET | C0603C100J3HACTU | Würth Elektronik | 885012006017 | Capacitor_SMD:C_0603_1608Metric_Pad1.05x0.95mm_HandSolder
C19 C21 C20 C22 C4 C14 C11 C12 | 0.1uF | 8 | TDK | CGA3E2X7R1H104K080AA |  |  | Capacitor_SMD:C_0603_1608Metric_Pad1.05x0.95mm_HandSolder
C3 C13 C10 C24 | 0.01uF | 4 | KEMET | C0603C103J5RACTU |  |  | Capacitor_SMD:C_0603_1608Metric_Pad1.05x0.95mm_HandSolder
C5 C23 | 4.7uF | 2 | TDK | CGA4J1X7R1H475K125AC | Murata Electronics | GRM21BR71C475KE51L | Capacitor_SMD:C_0805_2012Metric_Pad1.15x1.40mm_HandSolder
C6 | 6.8uF | 1 | TDK | CGA6P3X7S1H685K250AB |  |  | Capacitor_SMD:C_1210_3225Metric_Pad1.42x2.65mm_HandSolder
C7 C2 | 470pF | 2 | KEMET | C0603C471J5GAC7411 | Würth Elektronik | 885012206081 | Capacitor_SMD:C_0603_1608Metric_Pad1.05x0.95mm_HandSolder
C8 | 47uF | 1 | Taiyo Yuden | EMK325ABJ476MMHP |  |  | Capacitor_Tantalum_SMD:CP_EIA-6032-20_AVX-F_Pad2.25x2.35mm_HandSolder
C9 C16 | 33nF | 2 | TDK | CGA3E2X7R1H333M080AA | Würth Elektronik | 885012206092 | Capacitor_SMD:C_0603_1608Metric_Pad1.05x0.95mm_HandSolder
D1 | SD05-7 | 1 |  |  |  |  | Diode_SMD:D_SOD-323_HandSoldering
D2 D5 D6 D7 | DPUMP | 4 | Toshiba | CUS10S30 H3F |  |  | Diode_SMD:D_SOD-323_HandSoldering
D3 | GREEN_LED | 1 | Würth Elektronik | 150060VS75000 |  |  | Resistor_SMD:R_0603_1608Metric_Pad1.05x0.95mm_HandSolder
D4 | RED_LED | 1 | Würth Elektronik | 150060RS75000 |  |  | Resistor_SMD:R_0603_1608Metric_Pad1.05x0.95mm_HandSolder
J1 | DT13-6P | 1 | TE Connectivity / DEUTSCH | DT13-6P |  |  | Connector_TE:DT13-6P
J2 | ISENSE | 1 |  |  |  |  | Connector_PinHeader_2.54mm:PinHeader_1x01_P2.54mm_Vertical
J3 | Programming Header | 1 |  |  |  |  | Connector_PinHeader_2.54mm:PinHeader_1x06_P2.54mm_Vertical
J4 | Board Interconnect | 1 |  |  |  |  | Connector_PinHeader_2.54mm:PinHeader_1x02_P2.54mm_Vertical
J5 | VSENSE | 1 |  |  |  |  | Connector_PinHeader_2.54mm:PinHeader_1x01_P2.54mm_Vertical
JP1 | PRGM_EN | 1 |  |  |  |  | Connector_PinHeader_2.54mm:PinHeader_1x03_P2.54mm_Vertical
R11 R10 | 1.2k | 2 | Panasonic | ERJ-PA3J122V |  |  | Resistor_SMD:R_0603_1608Metric_Pad1.05x0.95mm_HandSolder
R13 R12 | 75k | 2 | Panasonic | ERJ-PA3J753V |  |  | Resistor_SMD:R_0603_1608Metric_Pad1.05x0.95mm_HandSolder
R14 R22 | 1k | 2 | Panasonic | ERJ-PA3J102V |  |  | Resistor_SMD:R_0603_1608Metric_Pad1.05x0.95mm_HandSolder
R17 R19 | 4.99k | 2 | Vishay / Dale | RCS06034K99FKEA |  |  | Resistor_SMD:R_0603_1608Metric_Pad1.05x0.95mm_HandSolder
R18 R4 R16 R15 | 10k | 4 | Panasonic | ERJ-PA3J103V |  |  | Resistor_SMD:R_0603_1608Metric_Pad1.05x0.95mm_HandSolder
R2 | 523k | 1 | Panasonic | ERJ-3EKF5233V |  |  | Resistor_SMD:R_0603_1608Metric_Pad1.05x0.95mm_HandSolder
R20 R21 | 300 | 2 | Panasonic | ERJ-PA3J301V |  |  | Resistor_SMD:R_0603_1608Metric_Pad1.05x0.95mm_HandSolder
R3 R1 | 100k | 2 | Vishay / Dale | CRCW0603100KFKEA |  |  | Resistor_SMD:R_0603_1608Metric_Pad1.05x0.95mm_HandSolder
R5 | 470 | 1 | Panasonic | ERJ-PA3J471V |  |  | Resistor_SMD:R_0603_1608Metric_Pad1.05x0.95mm_HandSolder
R7 | 120 | 1 | Panasonic | ERJ-PA3J121V |  |  | Resistor_SMD:R_0603_1608Metric_Pad1.05x0.95mm_HandSolder
R8 | 4m | 1 | Vishay | WSLP39214L000FEB | Vishay | WSLP39214L000FEA | Resistor_SMD:R_4020_10251Metric_Pad1.65x5.30mm_HandSolder
R9 R6 | 0 | 2 | Keystone | 5110 |  |  | Resistor_SMD:R_0603_1608Metric_Pad1.05x0.95mm_HandSolder
U1 | TPS82150 | 1 | TI | TPS82150SILR |  |  | Package_LGA:Texas_SIL0008D_MicroSiP-8-1EP_2.8x3mm_P0.65mm_EP1.1x1.9mm
U2 | NCV2007x | 1 | ON Semiconductor | NCV20074DR2G |  |  | Package_SO:TSSOP-14_4.4x5mm_P0.65mm
U3 | dsPIC33EV32GM102 | 1 | Microchip | dsPIC33EV32GM102-E/SS |  |  | Package_SO:SSOP-28_5.3x10.2mm_P0.65mm
U4 | MCP2542FDxMF | 1 | Microchip | MCP2542FD-H/SN |  |  | Package_SO:SOIC-8_3.9x4.9mm_P1.27mm
Y1 | 25 MHz | 1 | Abracon | ABM10AIG-25.000MHZ-4Z-T3 |  |  | ABRACON_4PIN:Crystal_SMD_S2.05mm_L2.55