## BOM
Ref | Qty | Inventory | Value | Footprint | Manufacturer | Manufacturer PN | Option 2 - Manufacturer | Option 2 - Manufacturer PN
C1 | 1 |  | 4.7pF | Capacitor_SMD:C_0603_1608Metric_Pad1.05x0.95mm_HandSolder | KEMET | C0603X479C1HACTU
C15 | 1 |  | 10uF | Capacitor_Tantalum_SMD:CP_EIA-3528-12_Kemet-T_Pad1.50x2.35mm_HandSolder | KEMET | T491B106K016ATAUTO | Würth Elektronik | 885012206092
C17 C18 | 2 |  | 10pF | Capacitor_SMD:C_0603_1608Metric_Pad1.05x0.95mm_HandSolder | KEMET | C0603C100J5GAC3190 | Würth Elektronik | 885012206081
C19 C21 C20 C22 | 4 |  | 0.1uF | Capacitor_SMD:C_0603_1608Metric_Pad1.05x0.95mm_HandSolder |  | CGA3E2X7R1H104K080AA | Murata Electronics | GRM21BR71C475KE51L
C3 C13 C10 C24 | 4 |  | 0.01uF | Capacitor_SMD:C_0603_1608Metric_Pad1.05x0.95mm_HandSolder | KEMET | C0603C103J5RACTU
C4 C14 C11 C26 | 4 |  | 0.1uF | Capacitor_SMD:C_0603_1608Metric_Pad1.05x0.95mm_HandSolder | TDK | CGA3E2X7R1H104K080AA | Würth Elektronik | 885012006017
C5 C23 C6 C25 | 4 |  | 4.7uF | Capacitor_SMD:C_0805_2012Metric_Pad1.15x1.40mm_HandSolder | Murata Electronics | GRM21BC81H475KE11L
C7 C2 | 2 |  | 470pF | Capacitor_SMD:C_0603_1608Metric_Pad1.05x0.95mm_HandSolder | KEMET | C0603C471J5GAC7411
C8 C12 C27 | 3 |  | 22uF | Capacitor_SMD:C_1210_3225Metric_Pad1.42x2.65mm_HandSolder | Samsung | CL32B226MOJNNNE
C9 C16 | 2 |  | 33nF | Capacitor_SMD:C_0603_1608Metric_Pad1.05x0.95mm_HandSolder | TDK | CGA3E2X7R1H333M080AA
D1 D8 D9 | 3 |  | SMBJ9.0CA-13-F | Diode_SMD:D_SMB_Handsoldering | Diodes Incorporated | SMBJ9.0CA-13-F
D2 D5 D6 D7 | 4 |  | DPUMP | Diode_SMD:D_SOD-323_HandSoldering | Toshiba | CUS10S30 H3F
D3 | 1 |  | GREEN_LED | Resistor_SMD:R_0603_1608Metric_Pad1.05x0.95mm_HandSolder | Wurth Elektronik | 150060VS75000
D4 | 1 |  | RED_LED | Resistor_SMD:R_0603_1608Metric_Pad1.05x0.95mm_HandSolder | Wurth Elektronik | 150060RS75000
J1 | 1 |  | DT13-6P | Connector_TE:DT13-6P | TE Connectivity / DEUTSCH | DT13-6P
J2 | 1 |  | ISENSE | Connector_PinHeader_2.54mm:PinHeader_1x01_P2.54mm_Vertical
J3 | 1 |  | Programming Header | Connector_PinHeader_2.54mm:PinHeader_1x06_P2.54mm_Vertical
J4 | 1 |  | Board Interconnect | Connector_PinHeader_2.54mm:PinHeader_1x02_P2.54mm_Vertical
J5 | 1 |  | VSENSE | Connector_PinHeader_2.54mm:PinHeader_1x01_P2.54mm_Vertical
R11 R10 | 2 |  | 1.2k | Resistor_SMD:R_0603_1608Metric_Pad1.05x0.95mm_HandSolder | Panasonic | ERJ-PA3J122V
R13 R12 | 2 |  | 75k | Resistor_SMD:R_0603_1608Metric_Pad1.05x0.95mm_HandSolder | Panasonic | ERJ-PA3J753V
R14 R22 | 2 |  | 1k | Resistor_SMD:R_0603_1608Metric_Pad1.05x0.95mm_HandSolder | Panasonic | ERJ-PA3J102V
R17 R19 | 2 |  | 4.99k | Resistor_SMD:R_0603_1608Metric_Pad1.05x0.95mm_HandSolder | Vishay / Dale | RCS06034K99FKEA
R18 R4 R16 R15 | 4 |  | 10k | Resistor_SMD:R_0603_1608Metric_Pad1.05x0.95mm_HandSolder | Panasonic | ERJ-PA3J103V
R2 | 1 |  | 523k | Resistor_SMD:R_0603_1608Metric_Pad1.05x0.95mm_HandSolder | Bourns | CR0603-FX-5233ELF
R20 R21 | 2 |  | 300 | Resistor_SMD:R_0603_1608Metric_Pad1.05x0.95mm_HandSolder | Panasonic | ERJ-PA3J301V
R3 R1 | 2 |  | 100k | Resistor_SMD:R_0603_1608Metric_Pad1.05x0.95mm_HandSolder | Vishay / Dale | CRCW0603100KFKEA
R5 | 1 |  | 470 | Resistor_SMD:R_0603_1608Metric_Pad1.05x0.95mm_HandSolder | Panasonic | ERJ-PA3J471V
R7 | 1 |  | 120 | Resistor_SMD:R_0603_1608Metric_Pad1.05x0.95mm_HandSolder | Panasonic | ERJ-PA3J121V
R8 | 1 |  | 4m | Resistor_SMD:R_4020_10251Metric_Pad1.65x5.30mm_HandSolder | Vishay | WSLP39214L000FEB | Vishay | WSLP39214L000FEA
R9 R6 | 2 |  | 0 | Resistor_SMD:R_2816_7142Metric_Pad3.20x4.45mm_HandSolder | Keystone | 5102
U1 | 1 |  | TPS82150 | Package_LGA:Texas_SIL0008D_MicroSiP-8-1EP_2.8x3mm_P0.65mm_EP1.1x1.9mm | TI | TPS82150SILR
U2 | 1 |  | NCV2007x | Package_SO:TSSOP-14_4.4x5mm_P0.65mm | ON Semiconductor | NCV20074DTBR2G
U3 | 1 |  | dsPIC33EV32GM102 | Package_SO:SSOP-28_5.3x10.2mm_P0.65mm | Microchip | dsPIC33EV32GM102-E/SS
U4 | 1 |  | MCP2542FDxMF | Package_SO:SOIC-8_3.9x4.9mm_P1.27mm | Microchip | MCP2542FD-H/SN
Y1 | 1 |  | 25 MHz | ABRACON_4PIN:Crystal_SMD_S2.05mm_L2.55 | Abracon | ABM10AIG-25.000MHZ-4Z-T3